## ErgoDOX_bom
Item # | Reference | Value | quantity | Manufacturer | mfg part # | Datasheet | Description/Value | Package | Type | Instructions | Unit Price 10sets | Total Price | Note
1 | RC1 | LEDc | DNP
2 | LED_C1 | LEDc | DNP |  |  |  | 3mm Through Hole LED |  | Through Hole |  |  |  | Plz provide exact part number or component URL.
3 | LED_B1 | LEDb | DNP |  |  |  | 3mm Through Hole LED |  | Through Hole |  |  |  | Plz provide exact part number or component URL.
4 | RB1 | LEDb | DNP
5 | RA1 | LEDa | DNP
6 | LED_A1 | LEDa | DNP |  |  |  | 3mm Through Hole LED |  | Through Hole |  |  |  | Plz provide exact part number or component URL.
7 | H99 | MECHANICAL | DNP
8 | SW1:11 | SW1:2 | 1 |  |  |  | 1N4148 | SOD-123 | SMD |  | 0.0525 | 0.525 | 1N4148W SOD123
9 | SW1:10 | SW1:3 | 1 |  |  |  | 1N4148 | SOD-123 | SMD |  | 0.0525 | 0.525 | 1N4148W SOD123
10 | SW0:9 | SW0:4 | 1 |  |  |  | 1N4148 | SOD-123 | SMD |  | 0.0525 | 0.525 | 1N4148W SOD123
11 | SW0:8 | SW0:5 | 1 |  |  |  | 1N4148 | SOD-123 | SMD |  | 0.0525 | 0.525 | 1N4148W SOD123
12 | SW0:12 | SW0:1 | 1 |  |  |  | 1N4148 | SOD-123 | SMD |  | 0.0525 | 0.525 | 1N4148W SOD123
13 | SW0:11 | SW0:2 | 1 |  |  |  | 1N4148 | SOD-123 | SMD |  | 0.0525 | 0.525 | 1N4148W SOD123
14 | SW2:12 | SW2:1 | 1 |  |  |  | 1N4148 | SOD-123 | SMD |  | 0.0525 | 0.525 | 1N4148W SOD123
15 | SW2:13 | SW2:0 | 1 |  |  |  | 1N4148 | SOD-123 | SMD |  | 0.0525 | 0.525 | 1N4148W SOD123
16 | SW1:13 | SW1:0 | 1 |  |  |  | 1N4148 | SOD-123 | SMD |  | 0.0525 | 0.525 | 1N4148W SOD123
17 | SW3:13 | SW3:0 | 1 |  |  |  | 1N4148 | SOD-123 | SMD |  | 0.0525 | 0.525 | 1N4148W SOD123
18 | SW2:7 | SW2:6 | 1 |  |  |  | 1N4148 | SOD-123 | SMD |  | 0.0525 | 0.525 | 1N4148W SOD123
19 | SW2:8 | SW2:5 | 1 |  |  |  | 1N4148 | SOD-123 | SMD |  | 0.0525 | 0.525 | 1N4148W SOD123
20 | SW2:9 | SW2:4 | 1 |  |  |  | 1N4148 | SOD-123 | SMD |  | 0.0525 | 0.525 | 1N4148W SOD123
21 | SW2:11 | SW2:2 | 1 |  |  |  | 1N4148 | SOD-123 | SMD |  | 0.0525 | 0.525 | 1N4148W SOD123
22 | SW1:12 | SW1:1 | 1 |  |  |  | 1N4148 | SOD-123 | SMD |  | 0.0525 | 0.525 | 1N4148W SOD123
23 | SW3:8 | SW3:5 | 1 |  |  |  | 1N4148 | SOD-123 | SMD |  | 0.0525 | 0.525 | 1N4148W SOD123
24 | SW3:9 | SW3:4 | 1 |  |  |  | 1N4148 | SOD-123 | SMD |  | 0.0525 | 0.525 | 1N4148W SOD123
25 | SW3:10 | SW3:3 | 1 |  |  |  | 1N4148 | SOD-123 | SMD |  | 0.0525 | 0.525 | 1N4148W SOD123
26 | SW3:11 | SW3:2 | 1 |  |  |  | 1N4148 | SOD-123 | SMD |  | 0.0525 | 0.525 | 1N4148W SOD123
27 | SW3:12 | SW3:1 | 1 |  |  |  | 1N4148 | SOD-123 | SMD |  | 0.0525 | 0.525 | 1N4148W SOD123
28 | SW4:13 | SW4:0 | 1 |  |  |  | 1N4148 | SOD-123 | SMD |  | 0.0525 | 0.525 | 1N4148W SOD123
29 | SW4:9 | SW4:4 | 1 |  |  |  | 1N4148 | SOD-123 | SMD |  | 0.0525 | 0.525 | 1N4148W SOD123
30 | SW4:10 | SW4:3 | 1 |  |  |  | 1N4148 | SOD-123 | SMD |  | 0.0525 | 0.525 | 1N4148W SOD123
31 | SW4:11 | SW4:2 | 1 |  |  |  | 1N4148 | SOD-123 | SMD |  | 0.0525 | 0.525 | 1N4148W SOD123
32 | SW4:12 | SW4:1 | 1 |  |  |  | 1N4148 | SOD-123 | SMD |  | 0.0525 | 0.525 | 1N4148W SOD123
33 | SW4:8 | SW4:5 | 1 |  |  |  | 1N4148 | SOD-123 | SMD |  | 0.0525 | 0.525 | 1N4148W SOD123
34 | SW4:7 | SW4:6 | 1 |  |  |  | 1N4148 | SOD-123 | SMD |  | 0.0525 | 0.525 | 1N4148W SOD123
35 | SW0:7 | SW0:6 | 1 |  |  |  | 1N4148 | SOD-123 | SMD |  | 0.0525 | 0.525 | 1N4148W SOD123
36 | U2 | MCP23018 | DNP | Microchip | MCP23018-E/SP | https://uk.rs-online.com/web/p/i-o-expanders/1458960/ |  | 28-SPDIP | Through Hole | left hand | 2.205 | #VALUE! | MCP23018-E/SP 5-7work days
37 | R2 | 2.2kΩ | DNP | https://uk.rs-online.com/web/b/rs-pro/ | 707-8255 |  | red, red, red, |  | Through Hole | right hand | 0.36 | #VALUE! | RS 5-7work days
38 | R1 | 2.2kΩ | 1 |  |  |  | red, red, red, |  | Through Hole | right hand | 0 | 0
39 | J2 | 3.5mm | DNP | RS PRO | 476-328 | https://uk.rs-online.com/web/p/jack-plugs/0476328/ | 3.5mm PCB Mount stereo Jack Socket |  | Through Hole | Left+right hand | 3.35 | #VALUE! | RS 14-17work days
40 | J3 | JMP | DNP
41 | J4 | JMP | DNP
42 | U1 | TEENSY2.0 | DNP
43 | SW2:10 | SW2:3 | DNP
44 | J1 | USB | DNP
45 | SW5:13 | SW5:0 | 1 |  |  |  | 1N4148 | SOD-123 | SMD |  | 0.0525 | 0.525 | 1N4148W SOD123
46 | SW5:9 | SW5:4 | 1 |  |  |  | 1N4148 | SOD-123 | SMD |  | 0.0525 | 0.525 | 1N4148W SOD123
47 | SW5:10 | SW5:3 | 1 |  |  |  | 1N4148 | SOD-123 | SMD |  | 0.0525 | 0.525 | 1N4148W SOD123
48 | SW5:11 | SW5:2 | 1 |  |  |  | 1N4148 | SOD-123 | SMD |  | 0.0525 | 0.525 | 1N4148W SOD123
49 | SW5:12 | SW5:1 | 1 |  |  |  | 1N4148 | SOD-123 | SMD |  | 0.0525 | 0.525 | 1N4148W SOD123
50 | SW5:8 | SW5:5 | 1 |  |  |  | 1N4148 | SOD-123 | SMD |  | 0.0525 | 0.525 | 1N4148W SOD123
51 | SW5:7 | SW5:6 | 1 |  |  |  | 1N4148 | SOD-123 | SMD |  | 0.0525 | 0.525 | 1N4148W SOD123
52 | SX1:8 | SX1:5 | 1 |  |  |  | 1N4148 | SOD-123 | SMD |  | 0.0525 | 0.525 | 1N4148W SOD123
53 | SX1:7 | SX1:6 | 1 |  |  |  | 1N4148 | SOD-123 | SMD |  | 0.0525 | 0.525 | 1N4148W SOD123
54 | SX0:10 | SX0:3 | 1 |  |  |  | 1N4148 | SOD-123 | SMD |  | 0.0525 | 0.525 | 1N4148W SOD123
55 | SX0:11 | SX0:2 | 1 |  |  |  | 1N4148 | SOD-123 | SMD |  | 0.0525 | 0.525 | 1N4148W SOD123
56 | D1:7 | D | DNP
57 | D1:8 | D | DNP
58 | SW1:9 | SW1:4 | 1 |  |  |  | 1N4148 | SOD-123 | SMD |  | 0.0525 | 0.525 | 1N4148W SOD123
59 | SW0:10 | SW0:3 | 1 |  |  |  | 1N4148 | SOD-123 | SMD |  | 0.0525 | 0.525 | 1N4148W SOD123
60 | JP2 | JUMPER | DNP
61 | JP1 | JUMPER | DNP
62 | S1 | STAB200 | DNP
63 | S2 | STAB200 | DNP
64 | SW_RST1 | SWITCH_PUSH | DNP
[11 empty] | TOTAL | #VALUE!